## All_Depth_English_PDS
Point precipitation frequency estimates (inches) |  |  |  |  | WEBSITE: | https://hdsc.nws.noaa.gov/hdsc/pfds/pfds_map_cont.html?bkmrk=nm
NOAA Atlas 14 Volume 1 Version 5
Data type: Precipitation depth
Time series type: Partial duration
Project area: Southwest
Location name (ESRI Maps): Pinon | New Mexico | USA
Station Name: -
Latitude: 32.2469°
Longitude: -104.7051°
Elevation (USGS): 5238.48 ft
PRECIPITATION FREQUENCY ESTIMATES (total precip over time period, note: height of water is in mm) | [11 empty] | this will be the number you put in each cell (column b) of the climate data (its mm/hr)
by duration for ARI (years): | 1 | 2 | 5 | 10 | 25 | 50 | 100 | 200 | 500 | 1000 |  | 1 | 2 | 5 | 10 | 25 | 50 | 100 | 200 | 500 | 1000
0:05 | 8.2804 | 10.7188 | 14.3002 | 17.0434 | 20.7264 | 23.5712 | 26.67 | 29.718 | 33.782 | 37.084 | 0:05 | 99.3648 | 128.6256 | 171.6024 | 204.5208 | 248.7168 | 282.8544 | 320.04 | 356.616 | 405.384 | 445.008
0:10 | 12.5984 | 16.3068 | 21.7932 | 25.908 | 31.496 | 35.814 | 40.386 | 45.212 | 51.308 | 56.388 | 0:10 | 75.5904 | 97.8408 | 130.7592 | 155.448 | 188.976 | 214.884 | 242.316 | 271.272 | 307.848 | 338.328
0:15 | 15.621 | 20.2184 | 26.924 | 32.258 | 39.116 | 44.45 | 50.038 | 55.88 | 63.754 | 69.85 | 0:15 | 62.484 | 80.8736 | 107.696 | 129.032 | 156.464 | 177.8 | 200.152 | 223.52 | 255.016 | 279.4
0:30 | 21.0312 | 27.178 | 36.322 | 43.434 | 52.578 | 59.944 | 67.564 | 75.184 | 85.852 | 94.234 | 0:30 | 42.0624 | 54.356 | 72.644 | 86.868 | 105.156 | 119.888 | 135.128 | 150.368 | 171.704 | 188.468
1:00 | 26.162 | 33.782 | 44.958 | 53.594 | 65.024 | 74.168 | 83.566 | 93.218 | 106.172 | 116.586 | 1:00 | 26.162 | 33.782 | 44.958 | 53.594 | 65.024 | 74.168 | 83.566 | 93.218 | 106.172 | 116.586
2:00 | 29.464 | 38.354 | 52.07 | 62.738 | 77.47 | 89.154 | 101.6 | 114.808 | 132.842 | 147.574 | 2:00 | 14.732 | 19.177 | 26.035 | 31.369 | 38.735 | 44.577 | 50.8 | 57.404 | 66.421 | 73.787
3:00 | 31.75 | 41.148 | 55.626 | 67.056 | 82.804 | 95.504 | 108.966 | 123.19 | 142.748 | 159.004 | 3:00 | 10.5833 | 13.716 | 18.542 | 22.352 | 27.6013 | 31.8347 | 36.322 | 41.0633 | 47.5827 | 53.0013
6:00 | 36.322 | 46.736 | 62.484 | 74.93 | 92.456 | 106.426 | 121.412 | 137.16 | 159.004 | 176.784 | 6:00 | 6.0537 | 7.7893 | 10.414 | 12.4883 | 15.4093 | 17.7377 | 20.2353 | 22.86 | 26.5007 | 29.464
12:00 | 41.656 | 53.34 | 70.866 | 85.09 | 104.648 | 120.396 | 137.16 | 154.686 | 179.324 | 199.136 | 12:00 | 3.4713 | 4.445 | 5.9055 | 7.0908 | 8.7207 | 10.033 | 11.43 | 12.8905 | 14.9437 | 16.5947
24:00 | 46.228 | 59.69 | 78.74 | 93.98 | 115.062 | 131.572 | 149.098 | 167.386 | 192.786 | 213.106 | 24:00 | 1.9262 | 2.4871 | 3.2808 | 3.9158 | 4.7942 | 5.4822 | 6.2124 | 6.9744 | 8.0327 | 8.8794
2-day: | 52.324 | 67.31 | 89.662 | 107.95 | 133.858 | 154.94 | 177.292 | 201.422 | 235.458 | 264.16
3-day: | 56.388 | 72.644 | 97.282 | 117.094 | 145.288 | 167.894 | 192.278 | 218.44 | 254 | 284.48
4-day: | 60.452 | 78.232 | 104.648 | 126.238 | 156.464 | 181.102 | 207.264 | 235.204 | 274.32 | 307.34
7-day: | 70.358 | 90.678 | 121.92 | 146.558 | 181.356 | 209.55 | 239.522 | 271.78 | 314.96 | 353.06
10-day: | 79.248 | 102.362 | 137.16 | 165.1 | 204.724 | 236.474 | 269.24 | 307.34 | 358.14 | 398.78
20-day: | 105.156 | 135.128 | 177.292 | 209.804 | 254 | 289.56 | 325.12 | 360.68 | 411.48 | 449.58
30-day: | 125.476 | 161.036 | 209.55 | 246.126 | 294.64 | 332.74 | 370.84 | 408.94 | 459.74 | 497.84
45-day: | 150.622 | 192.532 | 249.428 | 292.1 | 350.52 | 393.7 | 436.88 | 482.6 | 543.56 | 589.28
60-day: | 175.26 | 224.282 | 287.02 | 335.28 | 393.7 | 439.42 | 485.14 | 528.32 | 586.74 | 632.46
PRECIPITATION FREQUENCY ESTIMATES AT UPPER BOUND OF 90% CONFIDENCE INTERVAL
by duration for ARI (years): | 1 | 2 | 5 | 10 | 25 | 50 | 100 | 200 | 500 | 1000 |  | 1 | 2 | 5 | 10 | 25 | 50 | 100 | 200 | 500 | 1000
5-min: | 9.4996 | 12.319 | 16.383 | 19.4818 | 23.6474 | 26.924 | 30.226 | 33.782 | 38.608 | 42.418 | 5-min: | 113.9952 | 147.828 | 196.596 | 233.7816 | 283.7688 | 323.088 | 362.712 | 405.384 | 463.296 | 509.016
10-min: | 14.478 | 18.7452 | 24.9428 | 29.718 | 36.068 | 40.894 | 45.974 | 51.308 | 58.674 | 64.516 | 10-min: | 86.868 | 112.4712 | 149.6568 | 178.308 | 216.408 | 245.364 | 275.844 | 307.848 | 352.044 | 387.096
15-min: | 17.9324 | 23.2156 | 30.988 | 36.83 | 44.704 | 50.8 | 57.15 | 63.754 | 72.644 | 79.756 | 15-min: | 71.7296 | 92.8624 | 123.952 | 147.32 | 178.816 | 203.2 | 228.6 | 255.016 | 290.576 | 319.024
30-min: | 24.13 | 31.242 | 41.656 | 49.53 | 60.198 | 68.326 | 76.962 | 85.852 | 97.79 | 107.696 | 30-min: | 48.26 | 62.484 | 83.312 | 99.06 | 120.396 | 136.652 | 153.924 | 171.704 | 195.58 | 215.392
60-min: | 29.972 | 38.608 | 51.562 | 61.214 | 74.422 | 84.582 | 95.25 | 106.172 | 121.158 | 133.096 | 60-min: | 29.972 | 38.608 | 51.562 | 61.214 | 74.422 | 84.582 | 95.25 | 106.172 | 121.158 | 133.096
2-hr: | 33.782 | 43.942 | 59.436 | 71.374 | 87.884 | 101.092 | 115.316 | 129.794 | 150.368 | 167.132 | 2-hr: | 16.891 | 21.971 | 29.718 | 35.687 | 43.942 | 50.546 | 57.658 | 64.897 | 75.184 | 83.566
3-hr: | 36.322 | 46.99 | 63.246 | 75.946 | 93.726 | 107.95 | 122.936 | 138.938 | 161.29 | 179.578 | 3-hr: | 12.1073 | 15.6633 | 21.082 | 25.3153 | 31.242 | 35.9833 | 40.9787 | 46.3127 | 53.7633 | 59.8593
6-hr: | 41.402 | 53.34 | 70.866 | 84.582 | 104.14 | 119.634 | 136.398 | 154.178 | 178.816 | 198.882 | 6-hr: | 6.9003 | 8.89 | 11.811 | 14.097 | 17.3567 | 19.939 | 22.733 | 25.6963 | 29.8027 | 33.147
12-hr: | 47.498 | 60.96 | 80.518 | 96.52 | 118.364 | 136.144 | 154.94 | 174.752 | 202.692 | 225.552 | 12-hr: | 3.9582 | 5.08 | 6.7098 | 8.0433 | 9.8637 | 11.3453 | 12.9117 | 14.5627 | 16.891 | 18.796
24-hr: | 52.324 | 67.31 | 88.9 | 105.918 | 129.286 | 147.828 | 167.64 | 188.214 | 217.17 | 240.792 | 24-hr: | 2.1802 | 2.8046 | 3.7042 | 4.4132 | 5.3869 | 6.1595 | 6.985 | 7.8422 | 9.0488 | 10.033
2-day: | 59.69 | 76.708 | 102.362 | 122.936 | 151.892 | 175.768 | 201.168 | 229.108 | 269.24 | 302.26 | 2-day: | 1.2435 | 1.5981 | 2.1325 | 2.5612 | 3.1644 | 3.6618 | 4.191 | 4.7731 | 5.6092 | 6.2971
3-day: | 64.516 | 83.058 | 110.998 | 133.35 | 164.846 | 190.754 | 218.44 | 248.666 | 292.1 | 327.66
4-day: | 69.342 | 89.154 | 119.634 | 143.764 | 178.054 | 205.74 | 235.458 | 269.24 | 314.96 | 353.06
7-day: | 80.772 | 104.394 | 139.954 | 168.148 | 207.518 | 239.776 | 274.32 | 312.42 | 365.76 | 408.94
10-day: | 91.186 | 117.602 | 157.48 | 189.484 | 234.188 | 271.78 | 309.88 | 350.52 | 411.48 | 459.74
20-day: | 119.634 | 153.67 | 201.676 | 238.76 | 289.56 | 327.66 | 370.84 | 411.48 | 472.44 | 518.16
30-day: | 142.494 | 182.88 | 238.252 | 279.4 | 335.28 | 378.46 | 421.64 | 464.82 | 525.78 | 574.04
45-day: | 170.18 | 218.186 | 281.94 | 330.2 | 396.24 | 447.04 | 497.84 | 551.18 | 622.3 | 680.72
60-day: | 197.358 | 253.238 | 325.12 | 378.46 | 447.04 | 497.84 | 551.18 | 601.98 | 670.56 | 723.9
PRECIPITATION FREQUENCY ESTIMATES AT LOWER BOUND OF 90% CONFIDENCE INTERVAL
by duration for ARI (years): | 1 | 2 | 5 | 10 | 25 | 50 | 100 | 200 | 500 | 1000 |  | 1 | 2 | 5 | 10 | 25 | 50 | 100 | 200 | 500 | 1000
5-min: | 7.239 | 9.3726 | 12.4714 | 14.8082 | 17.907 | 20.2946 | 22.733 | 25.2222 | 28.448 | 31.242 |  | 86.868 | 112.4712 | 149.6568 | 177.6984 | 214.884 | 243.5352 | 272.796 | 302.6664 | 341.376 | 374.904
10-min: | 11.0236 | 14.2494 | 18.9738 | 22.5552 | 27.178 | 30.988 | 34.544 | 38.354 | 43.434 | 47.498 |  | 66.1416 | 85.4964 | 113.8428 | 135.3312 | 163.068 | 185.928 | 207.264 | 230.124 | 260.604 | 284.988
15-min: | 13.6652 | 17.6784 | 23.5204 | 27.94 | 33.782 | 38.354 | 42.926 | 47.498 | 53.848 | 58.674 |  | 54.6608 | 70.7136 | 94.0816 | 111.76 | 135.128 | 153.416 | 171.704 | 189.992 | 215.392 | 234.696
30-min: | 18.415 | 23.7998 | 31.75 | 37.592 | 45.466 | 51.562 | 57.912 | 64.008 | 72.644 | 78.994 |  | 36.83 | 47.5996 | 63.5 | 75.184 | 90.932 | 103.124 | 115.824 | 128.016 | 145.288 | 157.988
60-min: | 22.7838 | 29.464 | 39.116 | 46.482 | 56.388 | 63.754 | 71.628 | 79.248 | 89.662 | 97.79 |  | 22.7838 | 29.464 | 39.116 | 46.482 | 56.388 | 63.754 | 71.628 | 79.248 | 89.662 | 97.79
2-hr: | 25.908 | 33.528 | 45.466 | 54.61 | 67.056 | 76.708 | 87.122 | 97.536 | 111.76 | 123.19 |  | 12.954 | 16.764 | 22.733 | 27.305 | 33.528 | 38.354 | 43.561 | 48.768 | 55.88 | 61.595
3-hr: | 27.94 | 36.068 | 48.514 | 58.42 | 71.628 | 82.296 | 93.218 | 104.394 | 119.888 | 132.08 |  | 9.3133 | 12.0227 | 16.1713 | 19.4733 | 23.876 | 27.432 | 31.0727 | 34.798 | 39.9627 | 44.0267
6-hr: | 32.004 | 41.402 | 54.864 | 65.532 | 80.264 | 92.202 | 104.394 | 117.094 | 134.112 | 147.828 |  | 5.334 | 6.9003 | 9.144 | 10.922 | 13.3773 | 15.367 | 17.399 | 19.5157 | 22.352 | 24.638
12-hr: | 36.576 | 46.99 | 61.976 | 73.914 | 90.678 | 103.632 | 117.348 | 131.318 | 150.876 | 165.862 |  | 3.048 | 3.9158 | 5.1647 | 6.1595 | 7.5565 | 8.636 | 9.779 | 10.9432 | 12.573 | 13.8218
24-hr: | 41.148 | 52.832 | 69.85 | 83.058 | 101.346 | 115.062 | 129.54 | 144.272 | 164.338 | 179.832 |  | 1.7145 | 2.2013 | 2.9104 | 3.4607 | 4.2228 | 4.7942 | 5.3975 | 6.0113 | 6.8474 | 7.493
2-day: | 45.974 | 59.182 | 78.486 | 94.234 | 116.078 | 133.604 | 151.892 | 170.688 | 197.104 | 218.186 |  | 0.95779 | 1.233 | 1.6351 | 1.9632 | 2.4183 | 2.7834 | 3.1644 | 3.556 | 4.1063 | 4.5455
3-day: | 49.53 | 63.754 | 85.09 | 102.108 | 125.73 | 144.78 | 164.592 | 185.166 | 213.868 | 236.474
4-day: | 53.086 | 68.326 | 91.44 | 109.982 | 135.636 | 155.956 | 177.292 | 199.39 | 230.378 | 254
7-day: | 61.214 | 79.248 | 105.918 | 127 | 156.21 | 179.324 | 203.708 | 228.854 | 264.16 | 289.56
10-day: | 69.088 | 89.154 | 119.38 | 143.256 | 176.53 | 202.946 | 230.378 | 259.08 | 297.18 | 327.66
20-day: | 92.456 | 118.618 | 155.448 | 183.388 | 220.98 | 249.682 | 279.4 | 307.34 | 347.98 | 375.92
30-day: | 110.49 | 141.478 | 183.896 | 215.392 | 256.54 | 289.56 | 320.04 | 350.52 | 391.16 | 421.64
45-day: | 132.588 | 169.672 | 219.202 | 256.54 | 304.8 | 340.36 | 375.92 | 414.02 | 459.74 | 495.3
60-day: | 154.686 | 198.12 | 253.746 | 294.64 | 345.44 | 383.54 | 421.64 | 457.2 | 502.92 | 538.48
Date/time (GMT): Thu Aug 26 17:49:40 2021
pyRunTime: 0.0264689922333